## Design Data
DESIGN DATA ( INPUT ~ ENTERED DATA )
Flight Weight = | 1050 | LBS |  | Wing Cord = | 60 | INCHES | Wing Span = | 28.4 | FT |  | CL MAX @ Stall Spd = | 1.627
(Enter T.O. wt. From wt. & bal. spreadsheet)
| Or any weight desired for analysis |  |  | Flaperon Cord = | 7.5 | INCHES | Flaperon Span = | 17 | FT |  | CL MAX @ Stall Spd = | 2.06
with flaps
Flight Speed (40Min) = | 80.4 | MPH |  | Prop Eff = | 0.82 |  | Reduction Drive Eff = | 0.95 |  | Reduction Ratio = |  | 2.2829
Max HP Avail. = | 48 | REF |  | Climb (eng)RPM = | 6400 |  | Cruise (eng)RPM = | 5600
CALCULATED OUTPUT DATA
Wing Data
Est'ed HP Req'd at spd = | 38.4852 | '@ flt spd |  | MAC = | 64.669 | In.
|  |  |  | Area = | 153.05 | SQ FT | Loading = | 6.8605 | LBS/FT |  | Aspect Ratio = | 5.2699
Climb Power Available = | 9.4148 | HP |  | PL~Power Loading = | 21.875 | LBS/HP | WL + PL = | 28.7355 | >30
Absolute Ceiling = | 15360.3283 | FT |  | Service Ceiling = | 12738.4161 | FT | S/L ROC = | 585.8445 | FT/MIN
Req'd CL @ Stall = | Clean = | 1.627 | 35.2826 | KNOTS MPH = | 40.6024 | No Flaps | RN = | 1.8558 | Million | Design Cruise Spd. = |  | 86.4355
| Flaps = | 2.06 | 32.7688 | KNOTS MPH = | 37.7097 | With Flaps | RN = | 1.7236 | Million
[10 empty] | Maneuvering Spd = |  | 67.5015
CL @ Landing = |  | 1.1299 | 42.3391 | KNOTS MPH = | 48.7229 |  | RN = | 2.2269 | Million
CL @ Climb = |  | 0.75293 | 51.7489 | KNOTS MPH = | 59.5516 |  | RN = | 2.7219 | Million
CL @ Cruise = |  | 0.43921 | 67.7551 | KNOTS MPH = | 77.9712 |  | RN = | 3.5637 | Million
CL @ Max Spd = |  | 0.28412 | 84.2414 | KNOTS MPH = | 96.9432 |  | RN = | 4.4309 | Million
Ideal Cruise Prop Dia = | 70.0716 | INCHES | 69.0273 | KNOTS * MPH = | 79.3814 |  | Prop Pitch = | 34.1729 | INCHES | (Cruise Prop) | (54x37 | Actual)
Prop Speed = | 2453.0203 | RPM |  | * Calc'ed using cl max
Ideal Climb Prop Dia = | 69.4876 | INCHES |  |  |  |  | Prop Pitch = | 22.4318 | INCHES | (Climb Prop)
Prop Speed = | 2803.4517 | RPM
Approx.Prop Thrust = | 144.1879 | LBS | (At Cruise)
| 211.9138 | LBS | (At Climb)
| 244.1615 | LBS | (Static Run-up)
Note:
These spreadsheets have not been checked by any professional for "adequacy of or for purpose" of the data.
Use for information only and at your own risk.
Shortcut formula and simple rules of thumb have been used in this spreadsheet, After having said that, I have found the results useful
for a quick understanding of how things interrelate and affect performance.
I have left the work sheets unprotected and with all formula and cells visable and changable, check them out and if you know of a better
formula or way to do it, please let me know!
In any event you will have a better handle on how I worked the calculations & thereby how accurate they might be.
Note on F4: Ralph Shultz: L.E. Front Spar to T. E. Rear Spar.
Note on N6: Ralph Shultz: With 35 degrees of flaps flaps

## Flight Weight & Balance Data
AIRCRAFT WEIGHT AND BALANCE
1 | Date Weighed: | 8/15/2002 A\C bought on: XXXXXXX |  |  |  | S/N: CH2 XXXX-XXXX
2 | Aircraft Type: | Challeger II A\C built in: XXXXXXX |  |  |  | N#: XXX SR
3 | Name of Owner: | John Doe |  |  | Built by: James Doe
4 | DATUM Location: | Nose cone tip
|  | Scale |  | Lbs | Inches |  | C/G
5 | Measured Weights | Reading | Tare | Weight | STA | Moment | Location
| Left wheel | 203 | 0 | 203 | 90 | 18270
| Right wheel | 207 | 0 | 207 | 90 | 18630
| Tail wheel | 39.5 | 0 | 39.5 | 216 | 8532
Equipment added or removed after weighing plane:
| 2 gals fuel remaining in tank (removed) |  |  | -12.22 | 103 | -1258.66
| Lead weight at tail wheel |  |  |  | 216 | 0
| ELT Transmitter |  |  | 3.2 | 110.3 | 352.96
| Strobe Electrical Box |  |  | 0.82 | 112.3 | 92.086
0
6 | Totals: (Plane's Empty Condition) |  | Ave. C-2 wt.~ 450 | 441.3 |  | 44618.386 | 101.1067
7 | Payload: | Gallons | Oil / Fuel Mixture = |  | 50 | :1
| -Oil ~ onces req'd. | 20.48 |  | 0.88 | 103 | 90.64
| -Main Fuel Tank (#1) | 8 |  | 48 | 103 | 4944
| -Extra Fuel Tank(#2 in rear seat) |  |  | 0 | 77 | 0
| -Oil ~ onces req'd. | 0 |  | 0 | 77 | 0
| -Pilot: (Front Seat Solo) |  |  | 233 | 50 | 11650
| Pilots helmet ( 2.5 lbs. ) |  |  | 2.5 | 53 | 132.5
| -CoPilot: (Rear Seat) |  |  | 285 | 77 | 21945
| CoPilots helmet ( 2.5 lbs.) |  |  | 2.5 | 80 | 200
| -Other: |  |  |  |  | 0
| GPS ( portable at .8 lbs.) |  |  |  | 35.31 | 0
| Radio ( portable at 1.4 lbs.) |  |  | 1.4 | 35.31 | 49.434
| Weight under Engine |  |  |  | 117 | 0
8 | Totals: (Plane's Loaded Take-off weight) |  |  | 1014.58 |  | 83629.96 | 82.4282
|  |  | Payload for this flt. = | 573.28 |  | % MAC = | 30.8156
| Planes Take-off speed at this lift-off weight = |  |  | 51.8877 | MPH
| Maneuvering Speedat this lift-off weight = |  |  | 70.8848 | MPH
| Note: MAX ALLOWABLE GROSS WT. = | 800 | Lbs. At | 6 | G's Ultimate | C.G. must be between:
|  | 1014.58 | Lbs. At | 4.731 | G's Ultimate | 80 & 90 inches
| Planed flight time for this trip | 0.75 | HRS. | MAX FLIGHT DURATION |  | Est'd Range= | 102.7907
| Est'ed ground speed for this trip | 65 | MPH | 1.8605 | HRS.
| Est'ed trip fuel burn-off rate | 4.3 | GPH
| Trip est'ed fuel burn-off | 3.225 | GAL'S | 4.775 | GAL'S OF FUEL REMAINING
9 | Totals: (Plane's Est'ed Fuel Burnt-off Landing weight) |  |  | 999.8014 |  | 82107.7681 | 82.1241
| Planes Landing speed at this landing weight = |  |  | 47.5385 | MPH | % MAC = | 30.3454
Some claim that the C.G. located at 87" works best for overall performance
Check out landing speed equasion
|  |  |  | Ideal MAC % = | 37.8852 | 87 | In.
|  | Datum to wing leading edge = |  |  |  | 62.5 | In.
inches:
|  |  |  | Wing Cord = | 60
|  |  |  | Cord = | 67.8 | Including Flaperon & .3" sealed wing to aileron gap
|  |  |  | Main Aerodynamic Cord (MAC) = | 64.669
Note on D9: Ralph Shultz: Aircraft must be in normal (Level) flight attitude when taking these distances & weights !
Note on C25: Ralph Shultz: This tank is straped into the rear seat. No passenger can be carried when using this setup.
Note on I49: Ralph Shultz: This assumes all fuel burn-off weight is from the Main #1 tank.
Note on I45: Ralph Shultz: Based on 85% of the fuel on board, at your est'ed ground speed & fuel burn-off rates.
Note on F45: Ralph Shultz: No reserve!