## Instructions
Instructions and Insights
The following statements and instructions apply to the CII view and table on the "Weight & Balance" worksheet:
1. This spreadsheet is intended to help visualize how and where the application of component weight may affect the C.G. of a Challenger II.
It is my hope and intent that the spreadsheet will be of benefit to persons wanting to customize their build in order to better
meet a predetermined desired flying weight & C.G. point; possibly aiding in locating such components as the battery and other
components that the builder has the option of locating.
2. When in the planning, or building, stages of this Challenger II one should use estimated or known component weights. A list of
component weights can be found on the "Component Weights" worksheet. After the completed airplane is weighed the measured
weights will then be entered in the appropriate cell. ~ Note: The plane must be in level flying attitude when weighed.
3. A couple of size entries are required, these are found between the Challenger side view and the component weight, arm and
moment table located on the "Weight & Balance" worksheet. This program needs these sizes before it can draw the related
components shown in the view.
4. The Challenger II's acceptable fwd & aft CG limits are shown in the side view as two vertical red lines.
5. The aircraft's current CG position is represented by a small black triangle in the side view . Individual component estimated CG's are shown as
a small dot of the same color as the component. To move a component part's picture in the view simply change it's Horz. &/or
Vert. Arm dimensions in the table below the view. If the weight of some components are entered as 0.00 their picture will not appear
in the side view and no moment will be calculated.
6. When the CG falls aft of the main wheels a green "Ground Reference" line automatically appears between the main gear wheels and the tail wheel,
except when the airplane is on floats.
7. Some components can be moved In the side view. This is accomplished by simply changing their arm dimensions in the table. The lated moments
update whenever it's weight or arm is changed and the aircrafts C.G. position will automatically change appropriately.
8. The size & shape of the ballistic chute can be altered by going to the "Fuselage & Fuel"worksheet and changing the BLUE dimensions shown in the sketch.
Likewise for the finlet located on the Vert. & Horz. Stab. Worksheet. The results of your changes.will show in the picture to the right.
Note: A weight must be entered in the proper place on the "Weight & Balance" sheet before these components or the changes can be viewed.
9. Below the table on the "Weight & Balance" worksheet you will find information about the wing's leading edge position, airplanes CG position in % MAC
and the weights carried by the different wheels. In the case of an aft CG position the weight you would have to lift to raise the tail off the ground when
lifting just ahead of the tail is also shown.
10. Every effort has been made to ensure the accuracy of data and the operation of this spreadsheet. Use it for information and instructional purposes only.
No claim is made as to it's suitability of purpose. This spreadsheet is not intended to replace any actual aircraft's W & B data sheet(s).
11. If nothing else the spreadsheet is fun to watch and play with. Being able to visualize how the placement of components, their sizes and their
weights affect the airplanes configuration and it's CG position and movement can prove to be very informative. TRY IT ~ YOU WILL LIKE IT!

## Component Weights
If any builder takes the time makes the effort to actually weigh components and determine their CG points I would like to hear from you as I would love
to upgrade the weights used in this spreadsheet. I can be contacted at: rhshultz@mindsync.com
Componet | Weight ~ Lbs. | Source | Your Wts. | The calculating of weight estimates is not complicated. Basically
Nose Cone (Fiberglass) | 31.05 | Est'ed. |  | it involves estimating or calculating the component’s volume in
Fuselage | 125 | Est'ed. |  | cubic inches then multiplying this volume by its material's density.
Nose Wheel | 8 | Est'ed. |  | The following general class densities are close enough to use:
Nose Wheel Pant | 2.5 | Est'ed.
Wind Screen | 5.5 | Est'ed. |  | Material Lbs/in ³
Front Gap Cover | 1.25 | Est'ed. |  | Wood .022
Aft Gap Cover | 1.5 | Est'ed. |  | Webbing & Rubber .035
Panel & Instruments | 8 | Est'ed. |  | Plastics .050
Wings | 70 | Est'ed. |  | Fiberglass lay-up .051
Pilots Seat | 2.5 | Est'ed. |  | Aluminum .098
Passenger Seat | 2.5 | Est'ed. |  | Titanium .164
Main Gear Legs, Axles & Brake Parts | 15.5 | Est'ed. |  | Steel .283
Main Wheels (Pair Of) | 22 | Est'ed. |  | Stainless Steel .288
Main Wheel Pants (Pair Of) | 7 | Est'ed. |  | Copper .315
Lead .410
Engine Mount | 5 | Est'ed.
Engine | 110 | Est'ed. |  | 503 Engine (Bare) 67.00 LBS CPS Catalog
Prop & Bolts (Tennessee 54 x 37) | 5 | Est'ed.
Vertical Stabilizer | 5 | Est'ed. |  | 503 engine, with Motor mount, carbs (duel manifold?), fuel pump and w/o drive. 78.0 LBS (George Hurt)
Horrizontal Stabilizer | 12 | Est'ed.
Tail Wheel | 3.5 | Est'ed. |  | 503 exhaust (muffler?) w/o gaskets, bolts and springs. 11.1 LBS (Manifold?) (George Hurt)
Battery | 12 | Est'ed.
Battery Box | 1.5 | Est'ed. |  | QCU starter motor (?) with mounting bracket. 5.5 LBS (George Hurt)
King Emergency Locator (ELT) | 2.62 | Actual
Ballistic Parachute (Soft Pack) | 22 | Actual |  | QCU starter (new type?) with starter motor, mount, ring gear and drive pulley. 9.15 LBS (George Hurt)
Floats | 125 - 170 | Est'ed.
LSS Vertical Stabilizer | 6.5 | Est'ed. |  | QCU starter (more type info) with all accessories as it comes out of the box. 13.75 LBS (George Hurt)
Winter Doors | 20 | Est'ed.
Lift Struts Fairings (Aluminum) | 3.6 | Est'ed. |  | Starter (PTO End) 7.50 LBS CPS Catalog
Fuselage full cover (Fabric) | 12 | Est'ed.
Finlets (Per Pair Including Mnt. Hdwr) | 4.5 | Est'ed. |  | Starter (Mag Side) 7.70 LBS CPS Catalog
Carb Sock & Clamps | 2 | CPS |  | Exhaust Springs. .03125 LBS ea. (Actual Weight)
Single Airfilter | 0.3 | CPS
Double Airfilter | 1.1 | CPS
B Type Reduction Gearbox (Dry) | 9.9 | CPS
17 Gal Al Fuel Tank | 6.5 | Actual
17 Gal Al Fuel Tank | 7.8 | Actual
10 Gal Plastic Fuel Tank 17.5 x 12 x 11 | 5.5 | Est'ed.
Main Skis (pair) | 36 | Est'ed.
Nose Ski | 10 | Est'ed.
Note on B30: Weight listed includes the suspension cable and hardware.
Note on B42: Tank alone.
Note on B43: Complete including fuel sender unit, hardware and fuel lines.

## Weight & Balance
Visual CG Calculator
| Gross Weight = | 734.57 | Total Gals Of Fuel On Board = |  | 10
Size Entry Required (in inches)
| Wing Cord | M. Wheel Dia | N. Wheel Dia | T. Wheel Dia | Prop Dia.
| 67.8 | 11.5 | 8.5 | 3.75 | 54
Completed
| Planned Airplane Data | [6 empty] | Airplane
Ident | Component Description | Weight | H. Arm | V. Arm | H. Moment | V. Moment |  | Weights
1 | Nose Cone | 31.5 | 25 | 31.5 | 787.5 | 992.25
2 | Fuselage | 125 | 100.17 | 33.875 | 12521.25 | 4234.375
3 | Nose Wheel | 8 | 25.5 | 4.25 | 204 | 34 |  | Is Airplane On | yes or no?
4 | Nose Wheel Pant | 2.5 | 26.5 | 6.25 | 66.25 | 15.625 |  | Floats? | no
5 | Wind Screen | 5.5 | 42.7 | 51.5 | 234.85 | 283.25
6 | Front Gap Cover | 1.25 | 61.25 | 71.68 | 76.5625 | 89.6
7 | Aft Gap Cover | 1.5 | 110 | 73 | 165 | 109.5
8 | Panel & Instruments | 10 | 32 | 42 | 320 | 420
9 | Wings | 76 | 79.45 | 69.3 | 6038.2 | 5266.8
10 | Pilots Seat | 2.5 | 60 | 34 | 150 | 85
11 | Passenger Seat | 2.5 | 87 | 34 | 217.5 | 85 |  | Weight Over | Horz. Arm
12 | Main Gear Legs & Brake Parts | 12.5 | 90 | 20 | 1125 | 250 |  | Main Wheels
13 | Main Wheels (Pair Of) | 22 | 90 | 5.75 | 1980 | 126.5 |  | 415 | 90
14 | Main Wheel Pants (Pair Of) | 7 | 90 | 3.75 | 630 | 26.25
15 | Fuel Tank | 8.1 | 103 | 34 | 834.3 | 275.4
16 | Engine & Mount (Rotax 503) | 112 | 131 | 58 | 14672 | 6496
17 | Prop & Bolts | 6 | 145 | 70.5 | 870 | 423
18 | Vertical Stabilizer | 5 | 223.5 | 58.365 | 1117.5 | 291.825 |  | Weight Over | Horz. Arm
19 | Horrizontal Stabilizer | 14 | 221.3 | 45.2835 | 3098.2 | 633.969 |  | Tail Wheel
20 | Tail Wheel | 3.5 | 216 | 29.5 | 756 | 103.25 |  | 35 | 216
21 | Battery & Box | 13.5 | 128 | 35 | 1728 | 472.5
22 | Emergency Locator (ELT) | 2.62 | 120 | 40 | 314.4 | 104.8
23 | Ballistic Parachute | 24 | 83 | 78.5 | 1992 | 1884
24 | Floats | 0 | 85 | 0 | 0 | 0
25 | Main Skis | 0 | 90 | 1 | 0 | 0
26 | Front Ski | 0 | 25.5 | 1 | 0 | 0
27 | Weight under Vertical Stabilizer (LSS) | 0 | 210 | 46 | 0 | 0
28 | Lift Struts Fairings (Set Of Four) | 3.6 | 81.75 | 48 | 294.3 | 172.8
29 | Finlets (Set Of Two) | 4.5 | 215.25 | 45.28 | 968.625 | 203.76
30 |  |  |  |  | 0 | 0
31 |  |  |  |  | 0 | 0
32 |  |  |  |  | 0 | 0
33 |  |  |  |  | 0 | 0
34 |  |  |  |  | 0 | 0
35 |  |  |  |  | 0 | 0 |  | Airplane | Airplane
36 | Extra Fuel Tank(s) | 0 | 0 | 0 | 0 | 0 |  | Empty Weight | Empty Horz. CG
[5 empty] | 0 | 0
37 | Inprocess Building A/C Empty Wt = | 504.57 | Horz. CG = | 101.3961 | Vert. CG = | 45.7408 |  | 450 | 99.8
30 |  |  |  |  | 0 | 0
38 | Pilot | 150 | 50 | 27.2 | 7500 | 4080
39 | Passenger | 0 | 77 | 27.2 | 0 | 0
40 | Fuel | 60 | 103 | 34 | 6180 | 2040
41 | Baggage | 0 | 110 | 52 | 0 | 0
42 |  | 0 | 0 | 0 | 0 | 0
43 |  | 0 | 0 | 0 | 0 | 0
44 |  | 0 | 0 | 0 | 0 | 0
45 |  | 0 | 0 | 0 | 0 | 0
46 | Winter Doors | 20 | 72 | 52 | 1440 | 1040
47 |  | 0 | 0 | 0 | 0 | 0
48 |  | 0 | 0 | 0 | 0 | 0
49 |  | 0 | 0 | 0 | 0 | 0 |  | Airplane | Airplane
50
51 | A/C Useful Load (Payload) = | 230 | [5 empty] | Loaded Wt. | Loaded Horz. CG
52 | A/C Gross Wt = | 734.57 | Horz. CG = | 90.2316 | Vert. CG = | 41.1662 |  | 680 | 88.2794
| Distance between Datum & Wing L.E. = | 62.5 | CG @ % Mac= | 40.9021 |  |  |  | CG @ % Mac= | 38.0227
Planned Airplanes Wheel Weight Data: |  |  |  |  | The Completed & Weighed Airplane Wheel Weight Data:
| As The Airplane Currently Sits: |  |  |  | As The Airplane Currently Sits:
| Weight on the Mains = | 693.7994 | [5 empty] | Weight on the Mains = | 661.8605
| Weight on the Tail Wheel = | 40.7706 | [5 empty] | Weight on the Nose Wheel = | 18.1395
| If lifted just ahead of the Tail = | 47.5964
| Planned Aircraft's Current Weight = | 734.57 |  |  | Weighed Aircraft's Current Weight = |  |  |  | 680
| C.G. Vertical Slope | Degrees |  | Displaced CG "X" = | 7.1598
| -0.041796 | -2.3933 |  | Both Angles = | 10.0073 | Degrees
| R = | 41.2021 |  | 90-I107 = | 79.9927 | Degrees
|  | X | Y
| Wheels ground contact | 90 | 0
| line points | 250 | 34.8661
| Slope Of Ground Contact Line = | 0.21988
| Angle (Degrees) = | 12.4006
[6 empty] | X | Y
|  | 88.2794 | 43.6662 | 90.2316 | CG | 79.45 | 69.3 | Cord | Leading Edge
| Loaded A/C | 90.7794 | 38.6662 | 92.7316 |  | 78.95 | 69.8 | 67.8 | X | Y
| CG Location | 85.7794 | 38.6662 | 87.7316 |  |  |  |  | 62.5 | 69.3
| (Triangle) | 88.2794 | 43.6662 | 90.2316 | Trailing Edge | 130.3 | 68.9
[6 empty] | 130.0803 | 69.1251
[6 empty] | 76.496 | 75.2081
[6 empty] | 75.4959 | 75.2732
[6 empty] | 73.9968 | 75.183
[5 empty] | Wing Top | 72.4971 | 74.9586
| The formulas below (D&E 107 & 108) do not consider the weighed plane's CG possition! |  |  |  |  | 70.4977 | 74.4982
|  | IF(D71>1,D127+1000,Undercarriage!D6) | IF(F92<E60+0.005,E127,Undercarriage!E6-Undercarriage!C6) |  |  | 68.4983 | 73.8236
[6 empty] | 66.4988 | 72.7639
[6 empty] | 64.4994 | 71.3394
X = | 90.7763 | 90 | -0.5 |  |  | 63.4994 | 70.5496
| ????????????? | 254 | 35.7474 |  |  | 62.9997 | 70.1346
[5 empty] | Leading Edge | 62.5 | 69.3
|  | IF(F92<90.005,"5000",250) | IF(F92<E60+0.005,"500",(Undercarriage!E12+(Undercarriage!H12-Undercarriage!E12)/(Undercarriage!G12-Undercarriage!D12)*(250-Undercarriage!D12))) |  |  | 62.9997 | 68.4403
[6 empty] | 63.4994 | 68.2661
[5 empty] | Wing Bottom | 64.4994 | 68.2681
[6 empty] | 122.482 | 68.66
[6 empty] | 130.0803 | 68.6003
[5 empty] | Trailing Edge | 130.3 | 68.8003
[5 empty] | T.E. Close out | 130.3 | 68.9
Propeller
[5 empty] | Centerline | 154 | 70.5
[5 empty] | Centerline | 136 | 70.5
[5 empty] | CG | 145 | 70.5
[6 empty] | 144.5 | 71
[6 empty] | 146.1 | 68.25
[5 empty] | Bottom | 145.34 | 43.5
[5 empty] | Tip | 144.66 | 43.5
[5 empty] | Hub | 143.9 | 68.25
[5 empty] | Hub | 143.9 | 72.75
[5 empty] | Top | 144.66 | 97.5
[5 empty] | Tip | 145.34 | 97.5
[6 empty] | 146.1 | 72.75
[6 empty] | 146.1 | 68.25
Note on C48: Use this table and data during the planing and building phases of your project.
Note on C73: See "Fuselage & Fuel" worksheet to custumize chute dimensions.
Note on D49: At this point in the design or build stage the weights shown below are estimates or actual weights found listed on the "Component Weights" work sheet. After the finished plane is weighed the weights will be entered in the appropreate cell to the right of this table.
Note on D68: LSS Stabilizer weight approximately 7.00 Lbs.
Note on E68: For the LSS Vertical Stabilizer use a horizontal ARM of about 226.50 inches.
Note on E105: Flight attitude CG.
Note on G110: This data is not tied to the Challenger II side view above.
Note on J47: Use this table only after completion of the building phase. Airplane must be weighed in it's flight attitute. A simple way to check this attitude is by placeing a bubble level on top of the large longeron along side the passager's seat. Level must indicate a level reading. Both main & tail wheel weights must be zero or both must contain a weight greater than zero. NOTE: The Challenger side view picture, above left, depicts the planned airplanes configuration only.
Note on J63: After the aircraft has been weighed; enter the weight over the mains here.
Note on J70: After the aircraft has been weighed; enter the weight over the tail wheel here.

## Crew
|  | X | Y
| CG | 55 | 27.2
|  | 54.5 | 27.7
|  | 52.5 | 34.2
| P33 | 53.1 | 38.8 | UR/Chest
|  | 54.42 | 43.6
|  | 57 | 48.2
|  | 56.2 | 49.55
|  | 54.4 | 49.75
|  | 52.9 | 50.2
|  | 52.4 | 50.9
| Pilot | 52.75 | 51.6
|  | 53.8 | 51.75
|  | 52.6 | 51.65
|  | 52.75 | 52.1
|  | 52.65 | 53.25
|  | 51.6 | 53.8
|  | 52.4 | 55.6
|  | 52.4 | 55.8
|  | 52.35 | 56.7
|  | 52.7 | 57.3
|  | 53.15 | 58.2
|  | 53.05 | 58.85
|  | 52.8 | 59.9
|  | 53.4 | 60.7
| P65 | 55.1 | 60.9 | Top of Head
|  | 57.55 | 60.25
|  | 59.75 | 59.9
|  | 61.2 | 59.3
|  | 61.85 | 56.1
|  | 61.1 | 54
|  | 60.95 | 51.6
|  | 61.15 | 49.2
|  | 62.1 | 47.9
|  | 63.65 | 43.4
|  | 62.1 | 35.9
|  | 60.3 | 31.6
|  | 60 | 30.15
|  | 60.1 | 25
|  | 58.4 | 22.1
|  | 56.3 | 21.4
|  | 53.5 | 21.2
|  | 47 | 22.5
|  | 37.1 | 24.7
|  | 35.55 | 23.46
|  | 33.85 | 22.8
|  | 31 | 22.5
|  | 26.5 | 22.65
|  | 22.1 | 22.1
|  | 20.8 | 21.3
|  | 18.9 | 21.2
|  | 15.4 | 29.8
|  | 16.75 | 30.4
|  | 19 | 28.35
|  | 22.1 | 26
|  | 23.9 | 26.05
|  | 28.85 | 27.2
|  | 33.2 | 28.8
|  | 35.75 | 29.9
|  | 36.7 | 30.4
|  | 40.2 | 30.9
|  | 48.6 | 29.85
|  | 51.4 | 29.6
|  | 51.8 | 30.5
|  | 43.8 | 31.7
|  | 40.3 | 31.4
|  | 39 | 31.4
|  | 38.2 | 32.6
|  | 37.5 | 34.9
|  | 39 | 31.3
|  | 37.9 | 34.9
|  | 38.6 | 34.6
|  | 40.25 | 34.5
|  | 39.7 | 35.5
|  | 41.4 | 35.8
|  | 44.45 | 34.4
|  | 52.5 | 34.2
|  | 54.3 | 34.4
|  | 54.94 | 34.4
|  | 55.15 | 37.05
|  | 55.7 | 39.8
|  | 55.65 | 41.4
|  | 55.85 | 43.5
|  | 56.45 | 45.3
|  | 58.05 | 46.6
|  | 61.1 | 45.2
|  | 60.85 | 41.5
|  | 59 | 36.9
|  | 57 | 31.6
|  | 55.9 | 30.3
|  | 55 | 30.3
Lower Arm/Chest | P13 | 51.8 | 30.55
| CG | 5000 | 500
|  | 4999.5 | 500.5
|  | 4997.5 | 507
| P33 | 4998.1 | 511.6 | P33 6
|  | 4999.42 | 516.4 | P45 7
|  | 5002 | 521 | P46 Neck/Chest
|  | 5001.2 | 522.35 | P47 Neck/Jaw
|  | 4999.4 | 522.55 | P48
|  | 4997.9 | 523 | P49 Chin
|  | 4997.4 | 523.7 | P50 Chin
| Pilot | 4997.75 | 524.4
|  | 4998.8 | 524.55
|  | 4997.6 | 524.45
|  | 4997.75 | 524.9
|  | 4997.65 | 526.05
|  | 4996.6 | 526.6
|  | 4997.4 | 528.4
|  | 4997.4 | 528.6
|  | 4997.35 | 529.5
|  | 4997.7 | 530.1
|  | 4998.15 | 531
|  | 4998.05 | 531.65
|  | 4997.8 | 532.7
|  | 4998.4 | 533.5
| P65 | 5000.1 | 533.7 | 65
|  | 5002.55 | 533.05
|  | 5004.75 | 532.7
|  | 5006.2 | 532.1
|  | 5006.85 | 528.9
|  | 5006.1 | 526.8
|  | 5005.95 | 524.4
|  | 5006.15 | 522
|  | 5007.1 | 520.7
|  | 5008.65 | 516.2
|  | 5007.1 | 508.7
|  | 5005.3 | 504.4
|  | 5005 | 502.95
|  | 5005.1 | 497.8
|  | 5003.4 | 494.9 | 92A Butt Tailbone
|  | 5001.3 | 494.2
|  | 4998.5 | 494
|  | 4992 | 495.3
|  | 4982.1 | 497.5 | P82/3 Knee Underside
|  | 4980.55 | 496.26
|  | 4978.85 | 495.6
|  | 4976 | 495.3
|  | 4971.5 | 495.45
|  | 4967.1 | 494.9
|  | 4965.8 | 494.1
|  | 4963.9 | 494 | P1 Heel
|  | 4960.4 | 502.6 | P2 Toe
|  | 4961.75 | 503.2
|  | 4964 | 501.15
|  | 4967.1 | 498.8 | P5 Ankle
|  | 4968.9 | 498.85
|  | 4973.85 | 500
|  | 4978.2 | 501.6
|  | 4980.75 | 502.7 | P9 Knee Cap
|  | 4981.7 | 503.2 | P10
|  | 4985.2 | 503.7 | P11
|  | 4993.6 | 502.65 | P11A
|  | 4996.4 | 502.4 | P12
|  | 4996.8 | 503.3 | P13 Lower Elbow / Chest
|  | 4988.8 | 504.5
|  | 4985.3 | 504.2
|  | 4984 | 504.2
|  | 4983.2 | 505.4 | P20 Hand Knuckle
|  | 4982.5 | 507.7
|  | 4984 | 504.1
|  | 4982.9 | 507.7 | P21 Tip of Index Finger
|  | 4983.6 | 507.4
|  | 4985.25 | 507.3 | P23
|  | 4984.7 | 508.3
|  | 4986.4 | 508.6
|  | 4989.45 | 507.2
|  | 4997.5 | 507 | P12 Thigh at Belly Button
|  | 4999.3 | 507.2
|  | 4999.94 | 507.2 | upper Elbow
|  | 5000.15 | 509.85 | Remove
|  | 5000.7 | 512.6
|  | 5000.65 | 514.2 | Remove
|  | 5000.85 | 516.3 | Remove
|  | 5001.45 | 518.1
|  | 5003.05 | 519.4
|  | 5006.1 | 518
|  | 5005.85 | 514.3
|  | 5004 | 509.7
|  | 5002 | 504.4
|  | 5000.9 | 503.1 | P40 Shoulder
|  | 5000 | 503.1
| P13 | 4996.8 | 503.35 | Back Of Arm

## Fuselage & Fuel
To customize shape change the dimensions in BLUE.
top diamension
top offset = | 8 | 7
X
15 |  | C.G. | 11
10
Ballistic Chute
To reveal all hidden text, hi-light all cells A56 thru P288 & chg text size to 10
|  |  |  | X | Y
|  |  | Extra Fuel Tank CG | 1000 | 0
|  |  |  | 999.5 | 0.5 |  |  | Fuel level at Y = | #DIV/0! | Moment:
[8 empty] | Fuel CG at Y = | #DIV/0! | 0 | tank
|  |  | Fuel | 1000 | #DIV/0! |  |  |  |  | #DIV/0! | fuel
|  |  | Level | 1000 | #DIV/0! |  |  |  |  | #DIV/0! | total
|  | Vert. Fuel lines X offset = |  | 0 | [5 empty] | #DIV/0! | total tank & fuel moment
|  |  |  | 1000 | 0
|  |  |  | 1000 | 0
|  |  |  | 1000 | 0
|  |  |  | 1000 | #DIV/0!
|  |  |  | 1000 | 0
|  |  |  | 1000 | #DIV/0!
|  |  | F | 1000 | 0
|  |  | U | 1000 | #DIV/0!
|  |  | E | 1000 | 0
|  |  | L | 1000 | #DIV/0!
|  |  |  | 1000 | 0
|  |  | I | 1000 | #DIV/0!
|  |  | N | 1000 | 0
|  |  |  | 1000 | #DIV/0!
|  |  | T | 1000 | 0
|  |  | A | 1000 | #DIV/0!
|  |  | N | 1000 | 0
|  |  | K | 1000 | #DIV/0!
|  |  |  | 1000 | 0
|  |  |  | 1000 | #DIV/0!
|  |  |  | 1000 | 0
|  |  |  | 1000 | #DIV/0!
|  |  | FT1 | 1000 | 0
|  | Fuel | FT2 | 1000 | 0 | Fuel CG = | #DIV/0!
|  | Tank | FT3 | 1000 | 0
|  | Height x Length | FT4 | 1000 | 0
|  | (Four Corners) | FT5 | 1000 | 0
|  | X | Y
| CG | 100.17 | 33.875
|  | 99.67 | 34.375
| Forward | 80 | 105
A/C |  | 80 | 2
CG
Limits |  | 90 | 105
| Rear | 90 | 2
| CG | 216 | 29.5
| TW1 | 213.25 | 32.833
| TW2 | 211.75 | 32.83
Tail | TW3 | 211.75 | 33.33
| TW4 | 218.5 | 33.03
Wheel | TW5 | 218.5 | 32.833
| TW6 | 213.25 | 32.833
| TW7 | 215 | 28.75
| TW8 | 217 | 28.75
| TW9 | 218.5 | 32.833
| CG | 128 | 35 |  | 128
|  | 127.5 | 35.5 |  | IF('Weight & Balance'!D49<0.125,500,'Weight & Balance'!F49)
| B&B1 | 125.25 | 32.25
Battery | B&B2 | 125.25 | 37.75
& Box | B&B3 | 130.75 | 37.75
5x5x5 | B&B4 | 130.75 | 32.25 |  | IF(Weight & BalanceD49<0.125,"500","'Weight & Balance'!E49")
| B&B5 | 125.25 | 32.25
| Fuel Tank CG | 103 | 34
|  | 102.5 | 34.5
| Fuel | 97 | 42.5
| Level | 109 | 42.5
Vert. Fuel lines X offset = |  | 1.2
|  | 98.2 | 25.5
|  | 98.2 | 42.5
|  | 99.4 | 25.5
|  | 99.4 | 42.5
| F | 100.6 | 25.5
| U | 100.6 | 42.5
| E | 101.8 | 25.5
| L | 101.8 | 42.5
|  | 103 | 25.5
| I | 103 | 42.5
| N | 104.2 | 25.5
|  | 104.2 | 42.5
| T | 105.4 | 25.5
| A | 105.4 | 42.5
| N | 106.6 | 25.5
| K | 106.6 | 42.5
|  | 107.8 | 25.5
|  | 107.8 | 42.5
|  | 109 | 25.5
|  | 109 | 42.5
| FT1 | 97 | 25.5
Fuel | FT2 | 97 | 42.5 | Fuel CG = | 34
Tank | FT3 | 109 | 42.5
12x12x17 | FT4 | 109 | 25.5
| FT5 | 97 | 25.5
| FS1 | 69.468 | 50.8925
| FS2 | 67.714 | 50.8926
| FS3 | 62.473 | 36.173
| DF1 | 148.242 | 38.0855
| DF2 | 148.2402 | 40.0855
| DF3 | 200.17 | 46.375
| V1 | 0 | 30.3662
| V2 | 9.1284 | 39.018
| V3 | 19.768 | 45.605
| V4 | 32.326 | 50.565
| V5 | 34.731 | 43.349
| FDT1 | 58.4156 | 70.1206
| FDT2 | 60.6156 | 70.1206
| FDT3 | 35.781 | 41.9276
| V6 | 38.4156 | 35.8048
| DTI | 64.3805 | 36.155
Fuselage | DT2 | 75.784 | 70.0154
| DT3 | 77.714 | 70.0154
| DT4 | 66.084 | 36.331
| V7 | 91.2226 | 36.331
| RS1 | 98.7665 | 59.138
| RS2 | 96.2665 | 59.138
| RS3 | 88.7384 | 36.331
| RS4 | 91.2226 | 36.331
| V8 | 102.2753 | 70.0154
| V9 | 117.5385 | 70.0154
118.4156 | V10 | 113.087 | 50.1206
| V11 | 138.7665 | 50.1206
| V12 | 138.7665 | 41.947
| V13 | 142.626 | 37.735
| V14 | 223.328 | 37.735
| V15 | 223.328 | 33.925
| V16 | 196.8015 | 34.125
| V16A | 192.8015 | 33.825
| V17 | 176.31 | 30.419
| V17A | 164.38 | 27.375
| V18 | 154.451 | 24.822
| V18A | 139.1175 | 22.454
| V19 | 74.556 | 16.0855
| V20 | 31.047 | 15.384
| V21 | 17.363 | 17.962
| V21 | 15.003 | 19.1382
| V22 | 5.784 | 24.0013
| V1 | 0 | 30.3662
| Cabin | 53.4156 | 70.1206
| Top Line | 102.2753 | 70.0154
Wind Shield
| X | Y |  | X | Y
CG | 42.7 | 51.5 |  | 42.7 | 52
| 42.2 | 51 |  | 42.7 | 51.5
| 56.37 | 71.675
Lower | 30.7 | 50.5
6 | 37.2 | 34.5
5 | 41.7 | 34.5
4 | 41.7 | 34.5 |  |  |  |  | Winter Doors
3 | 48.7 | 43.5 | [5 empty] | X | Y
2 | 53.55 | 52.25 |  |  |  |  | CG | 72 | 52
1 | 56.95 | 60 | [5 empty] | 71.5 | 52.5
| 59.37 | 67.5
| 56.37 | 71.675 |  |  |  |  | 1 | 42.95 | 34
[7 empty] | 2 | 101.223 | 34.5
[7 empty] | 3 | 112.275 | 68.75
CG | 32 | 42
| 31.5 | 42.5
Instr. Pan.
Top Edge | 31.9 | 49.5
Bottom E. | 36.7 | 37
CG | 83 | 78.5
| 82.5 | 79
Ballistic
1 | 75.56 | 73.04
2 | 83.56 | 88.04
3 | 90.56 | 84.04
4 | 85.56 | 73.04
1 | 75.56 | 73.04
Chute
CG | 120 | 40 | IF(D46<0.001,"5000",E46)
| 119.5 | 40.5
Emergency |  |  |  | IF(D47<0.001,D47+500,F47)
1 | 117.5 | 38
2 | 117.5 | 42 |  | X
3 | 122.5 | 42 | FC1 | IF('Weight & Balance'!D54<0.001,'Weight & Balance'!D54+5000,'Weight & Balance'!H187)
4 | 122.5 | 38 | FC2 | IF('Weight & Balance'!D54<0.001,'Weight & Balance'!D54+5000,C136-5)
1 | 117.5 | 38 | FC3 | IF('Weight & Balance'!D54<0.001,'Weight & Balance'!D54+5000,C136-5)
Transmitter |  |  | FC4 | IF('Weight & Balance'!D54<0.001,'Weight & Balance'!D54+5000,Fuselage!E173+(('Weight & Balance'!H176-Fuselage!E173)*0.17))
|  |  | FC5 | IF('Weight & Balance'!D52<0.001,'Weight & Balance'!D52+5000,Fuselage!E173+(('Weight & Balance'!H176-Fuselage!E173)*0.4))
CG | 61.25 | 71.68 | FC6 | IF('Weight & Balance'!D54<0.001,'Weight & Balance'!D54+5000,Fuselage!E173+(('Weight & Balance'!H176-Fuselage!E173)*0.65))
| 60.75 | 72.18 | FC7 | IF('Weight & Balance'!D54<0.001,'Weight & Balance'!D54+5000,'Weight & Balance'!H176)
Front
Gap
Cover
FC1 | 63.4994 | 68.2661
FC2 | 51.37 | 68.2661 | 51.87 | 68.2661
FC3 | 51.37 | 69.175 | 51.87 | 69.175 | I don't know why the picture in the side view goes | [5 empty] | <-- Check on this ??
FC4 | 55.9714 | 73.5047 | 55.8864 | 73.5047 | all goofy when the weight is changed to 0.00 and
FC5 | 61.5204 | 75.883 | 61.3204 | 75.883 | the values in the block to the left are deleted !
FC6 | 67.2268 | 76.4928 | 67.2268 | 76.4928
FC7 | 75.4959 | 75.2732 | 75.4959 | 75.2732
Y
|  |  | FC1 | IF('Weight & Balance'!D54<0.001,'Weight & Balance'!D54+500,'Weight & Balance'!I187)
|  |  | FC2 | D171
|  |  | FC3 | IF('Weight & Balance'!D54<0.001,'Weight & Balance'!D54+500,D136-2.5)
|  |  | FC4 | IF('Weight & Balance'!D54<0.001,'Weight & Balance'!D54+500,Fuselage!F173+(('Weight & Balance'!I176-Fuselage!F173)*0.71))
|  |  | FC5 | IF('Weight & Balance'!D54<0.001,'Weight & Balance'!D54+500,Fuselage!F173+(('Weight & Balance'!I176-Fuselage!F173)*1.1))
|  |  | FC6 | IF('Weight & Balance'!D54<0.001,'Weight & Balance'!D54+500,Fuselage!F173+(('Weight & Balance'!I176-Fuselage!F173)*1.2))
|  |  | FC7 | IF('Weight & Balance'!D54<0.001,'Weight & Balance'!D54+500,'Weight & Balance'!I176)

## Undercarriage
| Main |  |  |  | Tail |  |  | Nose |  | Main Ski |  |  | Front Ski
| Wheel Dia |  |  |  | Wheel Dia |  |  | Wheel Dia
| 11.5 |  |  |  | 3.75 |  |  | 8.5 |  |  | X | Y |  | X | Y
| Wheel Radius |  |  |  | Wheel Radius |  |  | Wheel Radius |  | CG | 590 | 1 | CG | 525.5 | 1
| 5.75 | 90 | 5.75 |  | 1.875 |  |  | 4.25 |  |  | 589.5 | 1.5 |  | 525 | 1.5
|  | X | Y |  | X | Y |  | X | Y
| CG | 90 | 5.75 | CG | 216 | 29.5 | CG | 25.5 | 4.25 | MS 1 | 590 | 0 | FS 1 | 525.5 | 0
|  | 89.5 | 6.25 |  | 215.5 | 30 |  | 25 | 4.75 | MS 2 | 617 | 0 | FS 2 | 544.5 | 0
[10 empty] | MS 3 | 617 | 1 | FS 3 | 544.5 | 1
On ground | MW 1 | 90 | 0 | SW 1 | 216 | 27.625 | SW 1 | 25.5 | 0 | MS 4 | 615 | 2.75 | FS 4 | 543.5 | 2.75
| MW 2 | 90.7763 | 0.0529 | SW 2 | 216.2531 | 27.6423 | SW 2 | 26.0738 | 0.0391 | MS 5 | 592.5 | 2.75 | FS 5 | 528 | 2.75
| MW 3 | 91.4414 | 0.184 | SW 3 | 216.47 | 27.685 | SW 3 | 26.5653 | 0.136 | MS 6 | 591.5 | 5 | FS 6 | 527 | 5
| MW 4 | 92.1085 | 0.39865 | SW 4 | 216.6876 | 27.755 | SW 4 | 27.0585 | 0.29465 | MS 7 | 588.5 | 5 | FS 7 | 524 | 5
| MW 5 | 93.0665 | 0.88626 | SW 5 | 216.9999 | 27.914 | SW 5 | 27.7665 | 0.65507 | MS 8 | 587.5 | 2.75 | FS 8 | 523 | 2.75
| MW 6 | 93.8335 | 1.4644 | SW 6 | 217.2501 | 28.1025 | SW 6 | 28.3335 | 1.0823 | MS 9 | 574.5 | 2.75 | FS 9 | 516 | 2.75
| MW 7 | 94.6287 | 2.3287 | SW 7 | 217.5094 | 28.3844 | SW 7 | 28.9213 | 1.7212 | MS 10 | 570 | 5 | FS 10 | 511.5 | 5
| MW 8 | 94.8875 | 2.721 | SW 8 | 217.5938 | 28.5123 | SW 8 | 29.1125 | 2.0112 | MS 11 | 568.75 | 5 | FS 11 | 510.25 | 5
| MW 9 | 95.175 | 3.2438 | SW 9 | 217.6875 | 28.6827 | SW 9 | 29.325 | 2.3976 | MS 12 | 568 | 4 | FS 12 | 509.5 | 4
| MW 10 | 95.4378 | 4.4147 | SW 10 | 217.7732 | 29.0646 | SW 10 | 29.5192 | 3.263 | MS 13 | 573 | 0 | FS 13 | 514.5 | 0
Rear 90 | MW 11 | 95.75 | 5.75 | SW 11 | 217.875 | 29.5 | SW 11 | 29.75 | 4.25 | MS 1 | 590 | 0 | FS 1 | 525.5 | 0
| MW 12 | 95.4378 | 7.0853 | SW 12 | 217.7732 | 29.9354 | SW 12 | 29.5192 | 5.237
| MW 13 | 95.175 | 8.2562 | SW 13 | 217.6875 | 30.3173 | SW 13 | 29.325 | 6.1024 | Mount Bolt | 591 | 4 | Mount Bolt | 526.5 | 4
| MW 14 | 94.8875 | 8.779 | SW 14 | 217.5938 | 30.4877 | SW 14 | 29.1125 | 6.4888 | Centerline | 589 | 4 | Centerline | 524.5 | 4
| MW 15 | 94.6287 | 9.1713 | SW 15 | 217.5094 | 30.6156 | SW 15 | 28.9213 | 6.7787
| MW 16 | 93.8335 | 10.0356 | SW 16 | 217.2501 | 30.8975 | SW 16 | 28.3335 | 7.4177 | MS 11 | 568.75 | 5 | FS 11 | 510.25 | 5
| MW 17 | 93.0665 | 10.6137 | SW 17 | 216.9999 | 31.086 | SW 17 | 27.7665 | 7.8449 | MS 14 | 573.75 | 1 | FS 14 | 515.25 | 1
| MW 18 | 92.1085 | 11.1014 | SW 18 | 216.6876 | 31.245 | SW 18 | 27.0585 | 8.2053 | MS 3 | 617 | 1 | FS 3 | 544.5 | 1
| MW 19 | 91.4414 | 11.316 | SW 19 | 216.47 | 31.315 | SW 19 | 26.5653 | 8.364
| MW 20 | 90.7763 | 11.4471 | SW 20 | 216.2531 | 31.3577 | SW 20 | 26.0738 | 8.4609 | MS 5 | 592.5 | 2.75 | FS 5 | 528 | 2.75
Wheel top | MW 21 | 90 | 11.5 | SW 21 | 216 | 31.375 | SW 21 | 25.5 | 8.5 | MS 8 | 587.5 | 2.75 | FS 8 | 523 | 2.75
| MW 22 | 89.2237 | 11.4471 | SW 22 | 215.7469 | 31.3577 | SW 22 | 24.9262 | 8.4609
| MW 23 | 88.5586 | 11.316 | SW 23 | 215.53 | 31.315 | SW 23 | 24.4347 | 8.364 | MS 15 | 591 | 13.5 | FS 15
| MW 24 | 87.8915 | 11.1014 | SW 24 | 215.3124 | 31.245 | SW 24 | 23.9415 | 8.2053 | MS 16 | 591 | 5 | FS 16
| MW 25 | 86.9335 | 10.6137 | SW 25 | 215.0001 | 31.086 | SW 25 | 23.2335 | 7.8449 | MS 17 | 589 | 5 | FS 17
| MW 26 | 86.1665 | 10.0356 | SW 26 | 214.7499 | 30.8975 | SW 26 | 22.6665 | 7.4177 | MS 18 | 589 | 13.5 | FS 18 | 526.5 | 11.5
| MW 27 | 85.3713 | 9.1713 | SW 27 | 214.4906 | 30.6156 | SW 27 | 22.0787 | 6.7787 | MS 19 | 570 | 4 | FS 19 | 511.5 | 4
| MW 28 | 85.1125 | 8.779 | SW 28 | 214.4062 | 30.4877 | SW 28 | 21.8875 | 6.4888
| MW 29 | 84.825 | 8.2562 | SW 29 | 214.3125 | 30.3173 | SW 29 | 21.675 | 6.1024
| MW 30 | 84.5622 | 7.0853 | SW 30 | 214.2268 | 29.9354 | SW 30 | 21.4808 | 5.237
FWD 90 | MW 31 | 84.25 | 5.75 | SW 31 | 214.125 | 29.5 | SW 31 | 21.25 | 4.25
| MW 32 | 84.5622 | 4.4147 | SW 32 | 214.2268 | 29.0646 | SW 32 | 21.4808 | 3.263
| MW 33 | 84.825 | 3.2438 | SW 33 | 214.3125 | 28.6827 | SW 33 | 21.675 | 2.3976
| MW 34 | 85.1125 | 2.721 | SW 34 | 214.4062 | 28.5123 | SW 34 | 21.8875 | 2.0112
| MW 35 | 85.3713 | 2.3287 | SW 35 | 214.4906 | 28.3844 | SW 35 | 22.0787 | 1.7212
| MW 36 | 86.1665 | 1.4644 | SW 36 | 214.7499 | 28.1025 | SW 36 | 22.6665 | 1.0823
| MW 37 | 86.9335 | 0.88626 | SW 37 | 215.0001 | 27.914 | SW 37 | 23.2335 | 0.65507
| MW 38 | 87.8915 | 0.39865 | SW 38 | 215.3124 | 27.755 | SW 38 | 23.9415 | 0.29465
| MW 39 | 88.5586 | 0.184 | SW 39 | 215.53 | 27.685 | SW 39 | 24.4347 | 0.136
| MW 40 | 89.2237 | 0.0529 | SW 40 | 215.7469 | 27.6423 | SW 40 | 24.9262 | 0.0391
Bottom | MW 41 | 90 | 0 | SW 41 | 216 | 27.625 | SW 41 | 25.5 | 0
|  | X | Y
| Pant Location | 25.5 | 4.25
| Pant CG | 26.5 | 6.25
| Point | 26 | 6.75
| NWP 1 | 19.7105 | 2.75
| NWP 2 | 17.43 | 3.197
| NWP 3 | 15.974 | 4.26
| NWP 3A | 15.474 | 6.005
Nose | NWP 4 | 16.274 | 7.75
Wheel | NWP 5 | 18.5 | 9.65
Pant | NWP 6 | 19.711 | 10.1
| NWP 7 | 22.32 | 10.85
| NWP 8 | 29.184 | 10.97
| NWP 9 | 40.412 | 7.1
| NWP 10 | 41.065 | 5.75
| NWP 11 | 41.518 | 5.25
| NWP 12 | 40.64 | 4.15
| NWP 13 | 33.921 | 3.085
| NWP 14 | 32.167 | 2.93
| NWP 15 | 29.009 | 2.5
| NWP 16 | 19.7105 | 2.75
|  | X | Y
| Pant Location | 90 | 5.75
| Pant CG | 91 | 7.75
| Point | 90.5 | 8.25
| MWP 1 | 84.2105 | 2.25
| MWP 2 | 79.2 | 3.66
| MWP 3 | 77.875 | 5.775
| MWP 3A | 77.6 | 7.55
Main | MWP 4 | 77.875 | 8.65
Wheels | MWP 5 | 80.8 | 11.65
Pants | MWP 6 | 84.711 | 12.95
| MWP 7 | 85.82 | 13.5
| MWP7A | 90.02 | 13.6
| MWP 8 | 94.684 | 12.75
| MWP 9 | 106.82 | 9
| MWP 10 | 107.85 | 7.65
| MWP 11 | 108.018 | 7.55
| MWP 12 | 107.44 | 5.74
| MWP 13 | 97.21 | 2.84
| MWP 14 | 95.7 | 2.25
| MWP 15 | 94.9 | 2.3
| MWP 16 | 90.5 | 2.1
| MWP17 | 84.2105 | 2.25
|  | X | Y
Float | C G | 85 | 585
| Point | 85.5 | 584.5
| F1 | 5.41 | 590.54
| F2 | 185.98 | 590.54
| F3 | 185.98 | 583.99
Floats | F4 | 87.67 | 578.76
| F5 | 87.67 | 573.91
| F6 | 27.47 | 577.065
| F7 | 5.41 | 588.355
| F8 | 4.71 | 589.35
| F9 | 5.41 | 590.54
| F10 | 5.41 | 588.355
| F11 | 11.61 | 588.355
| F12 | 29.87 | 578.05
| F13 | 87.67 | 576.94
| F14 | 185.98 | 586.64
| F15 | 87.67 | 581.43
| F16 | 87.67 | 578.4
F17
F18
|  | X | Y
Nose | NWST | 27.5 | 14.875
Strut | NESB | 25.5 | 4.25
Main Gear | MGSFT | 89 | 24
Struts | MGSFB | 89 | 5.75
| MGSAB | 91 | 5.75
| MGSAT | 91 | 24
|  | 89 | 24

## Engine
|  | X | Y
| CG | 131 | 58
|  | 130.5 | 58.5
| E1 | 121 | 66.08
Engine | E2 | 141 | 66.08
| E3 | 141 | 52.92
| E4 | 121 | 52.92
| E1 | 121 | 66.08

## Vert. & Horz. Stab.
Finlet Shape Dimensions
Overall Size |  | Leading Edge Setbacks
Horiz. L. | Vert. L. | L. H. SB | L. V. SB | U. H. SB | U. V. SB
16 | 16 | 3.25 | 3.25 | 3.25 | 3.25
To customize shape just change the dimensions in BLUE.
|  | X | Y |  |  |  | X | Y
| CG | 223.5 | 58.365 |  |  | CG | 215.25 | 45.28
|  | 223 | 58.865 |  |  |  | 214.75 | 45.78
Hinge | HLT | 222.75 | 77.665 |  | F | 1 | 222.45 | 53.28
Line | HLB | 222.75 | 38.015 |  | I | 2 | 222.45 | 37.28
[5 empty] | N | 3 | 209.7 | 37.28 | lower
| R1a | 199.99 | 34.68 |  | L | 4 | 206.45 | 40.53 | lower
| R1 | 199.99 | 46.785 |  | E | 5 | 206.45 | 50.03 | upper
| R2 | 214.728 | 74.681 |  | T | 6 | 209.7 | 53.28 | upper
| R3 | 216.833 | 75.955 |  | S | 1 | 222.45 | 53.28
| R4 | 219.912 | 77.665
Vertical | R5 | 226.0088 | 77.665
Stabilizer | R6 | 232.5175 | 76.26
| R7 | 235.851 | 72.5755
| R8 | 242.553 | 50.293
| R9 | 242.553 | 45.488
| R10 | 240.34 | 40.47
| R11 | 236.728 | 36.786
| R12 | 231.868 | 34.856
| R13 | 224.25 | 34.865
R14
| R1a | 199.99 | 34.68
| CG | 221.3 | 45.2835
|  | 221.3 | 42.2835
| HS 1 | 200.6684 | 45.7835
Horrizontal | HS 2 | 247.79 | 45.7835
Stabilizer | HS 3 | 247.79 | 44.7835
| HS 4 | 200.6684 | 44.7835
| HS 1 | 200.6684 | 45.7835